## PSLab_BoM
#	Description	Mfr. Part Number	Part	References	Value	Footprint	Quantity Per PCB	Datasheet	Avg Price	Selected Part	Subtotal
1	16V 10%	C0603C104J4RACTU	C-RESCUE-proto1	C2 C4 C9 C13 C17 C22 C24 C25 C26 C27 C28 C31 C32 C34 C35 C37 C38 C39 C41	0.1u	C_0603	19	-	$0.056	885012206046	$1.064
2	Tantalum 16V 6032-28	F931C107KCC	CAPAPOL	C11 C14 C16 C18	100u	CP_Tantalum_Case-C_EIA-6032-28_Reflow	4	https://www.mouser.com/datasheet/2/40/f93-776559.pdf	$1.260	F931C107KCC	$5.040
3	16V 5%	VJ0603Y103JXJPW1BC	C-RESCUE-proto1	C7 C40	10nF	C_0603	2	-	$0.100	VJ0603Y103KXJAC31X	$0.200
4	16V 20%	EMK107BC6106MA-T	C-RESCUE-proto1	C6 C15 C21 C33	10u	C_0603	4	-	$0.172	EMK107BBJ106MA-T	$0.688
5	16V 5%	C0603C102J5RACAUTO	C-RESCUE-proto1	C1 C30 C36	1nF	C_0603	3	-	$0.022	885012206034	$0.066
6	16V 20%	0603YD105KAT2A	C-RESCUE-proto1	C20 C42	1u	C_0603	2	-	$0.059	885012206052	$0.118
7	16V 10%	VJ0603A330JXJPW1BC	C-RESCUE-proto1	C8 C10	33p	C_0603	2	-	$0.024	885012006020	$0.048
8	Tantalum 16V 3528-21	293D336X9016B2TE3	CAPAPOL	C12 C19	33u	CP_Tantalum_Case-B_EIA-3528-21_Reflow	2	https://www.mouser.sg/datasheet/2/40/taj-776811.pdf	$0.640	TAJB336K016TNJ	$1.280
9	16V 5%	VJ0603A3R3BXJCW1BC	C-RESCUE-proto1	C23 C29	3p3	C_0603	2	-	$0.110	C0603C339B4HACTU	$0.220
10	16V 5%	EMK107ABJ475MA-T	C_Small	C44 C46	4.7u	C_0603	2	-	$0.170	EMK107ABJ475MA-T	$0.340
11	USB SMT+DIP Type	ZX62D-B-5PA8(30)	USB-MINI-B	CON1	USB-MINI-B	USB_Micro-B	1	-	$1.050	ZX62D-B-5PA8(30)	$1.050
12	6.8V Zener	DL5235B-TP	ZENERsmall-RESCUE-proto1	D1 D2	6V8	D_MiniMELF	2	-	$0.230	BZV55B6V8 L1	$0.460
13	Green 0805	Green 0805	LED-RESCUE-PSLab	D3	LED	LED_0805	1	-	$0.140	150060GS75000	$0.140
14	Blue 0805	Blue 0805	LED-RESCUE-PSLab	D4	LED	LED_0805	1	-	$0.140	150060GS75000	$0.140
15	Hold 250mA, Trip 500mA	0ZCJ0025FF2E	FUSE	F1	0.5A	Fuse_SMD1206_Reflow	1	-	$0.110	0ZCJ0025FF2E	$0.110
16	Straight female 2.54 mm 1row	SSW-107-01-T-S	Conn_01x07	J7	UART/ESP	Pin_Header_Straight_1x07_Pitch2.54mm	1	-	-	-
17	Straight female 2.54 mm 2row	SSW-114-01-T-D	Conn_02x14_Odd_Even	J2	DoublePins	Pin_Header_Straight_2x14_Pitch2.54mm	1	-	-	-
18	Straight female 2.54 mm 1row	SSW-104-01-T-S	Conn_01x04	J6	I2C-1	Pin_Header_Straight_1x04_Pitch2.54mm	1	-	-	-
19	Straight female 2.54 mm 1row	SSW-104-01-T-S	Conn_01x04	J16	I2C-2	Pin_Header_Straight_1x04_Pitch2.54mm	1	-	-	-
20	Straight female 2.54 mm 1row	SSW-104-01-T-S	Conn_01x04	J3	LA	Pin_Header_Straight_1x04_Pitch2.54mm	1	-	-	-
21	Straight female 2.54 mm 1row	SSW-112-01-T-S	Conn_01x12	J4	Outputs	Pin_Header_Straight_1x12_Pitch2.54mm	1	-	-	-
22	Straight female 2.54 mm 1row	SSW-108-01-T-S	Conn_01x08	J8	Power Pins	Pin_Header_Straight_1x08_Pitch2.54mm	1	-	-	-
23	Straight female 2.54 mm 1row	SSW-106-01-T-S	Conn_01x06	J9	SPI	Pin_Header_Straight_1x06_Pitch2.54mm	1	-	-	-
24	Tactile Switches 5.2x5.2x1.5mm 160gf	SKQGABE010	Conn_01x02	J12	SD_Switch	SW_SPST_SKQG	1	https://www.mouser.com/datasheet/2/15/SKQG-1155865.pdf	$0.460	SKQGABE010	$0.460
25	300-500 mA Shielded	MLZ1608N100L	INDUCTOR_SMALL	L1	10uH	L_0603	1	https://www.mouser.sg/datasheet/2/400/nductor_commercial_decoupling_mlz1608_en-837720.pdf	$0.160	MLZ1608N100L	$0.160
26	8P R/A SMT MICRO SD PUSH-PUSH	DM3AT-SF-PEJM5(11)	SDCard	P1	SDCard	microSD_HC_Hirose_DM3AT-SF-PEJM5	1	https://www.mouser.com/datasheet/2/185/DM3_catalog-939223.pdf	$2.380	DM3AT-SF-PEJM5(11)	$2.380
27	45V Vce, 0.8A Ic, NPN, SOT-23	MMBT3904,215	MMBT3904	Q2	MMBT3904	SOT-23	1	https://www.mouser.sg/datasheet/2/916/MMBT3904-1365817.pdf	$0.100	MMBT3904,215	$0.100
28	45V Vce, 0.8A Ic, PNP, SOT-23	MMBT3906-7-F	MMBT3906	Q1 Q3	MMBT3906	SOT-23	2	https://www.mouser.sg/datasheet/2/115/ds30059-15980.pdf	$0.110	MMBT3906-7-F	$0.220
29	1/16W 5%	RR0816P-103-D	R-RESCUE-proto1	R1 R2 R3 R10 R14 R16 R17 R18 R19 R21 R22 R23 R25 R28 R29 R31 R32 R33 R35 R37 R38 R39 R42	10K	R_0603	23	-	$0.020		$0.460
30	1/16W 20%	RR0816Q-180-D	R-RESCUE-proto1	R4 R13 R54 R55 R56 R57	18	R_0603	6	-	$0.085		$0.510
31	1/16W 5%	RR0816P-102-D	R-RESCUE-proto1	R5 R11 R27 R36 R47 R51	1K	R_0603	6	-	$0.050		$0.300
32	1/16W 20%	RR1220P-105-D	R-RESCUE-proto1	R24 R34 R45	1M	R_0603	3	-	$0.100		$0.300
33	1/16W 20%	RR0816P-201-D	R-RESCUE-proto1	R6 R7 R8 R9 R49 R58	200	R_0603	6	-	$0.100		$0.600
34	1/16W 5%	RR0816P-204-D	R-RESCUE-proto1	R20 R30 R40 R46 R50	200K	R_0603	5	-	$0.100		$0.500
35	1/16W 5%	RR0816P-512-D	R-RESCUE-proto1	R12 R15 R26 R41 R43 R44 R48 R52 R53	5K1	R_0603	9	-	$0.085		$0.765
36	SOIC 8	MCP6S21-I/SN	MCP6S21A	U11 U12	6S21	SOIC-8_3.9x4.9mm_Pitch1.27mm	2	https://www.mouser.sg/datasheet/2/268/21117a-70287.pdf	$1.130	MCP6S21-I/SN	$2.260
37	SOIC 14	74HC126D(BJ)	74HC126	U2	74HC126	SOIC-14_3.9x8.7mm_Pitch1.27mm	1	http://www.ti.com/lit/ds/symlink/sn74hc126.pdf	$0.400	SN74HC126D	$0.400
38	SOIC 8	TC7660SEOA713	TC7660	U5	7660	SOIC-8_3.9x4.9mm_Pitch1.27mm	1	https://www.mouser.sg/datasheet/2/268/21465C-1180085.pdf	$0.810	TC7660EOA713	$0.810
39	DFN-6-1EP_3x3mm_Pitch0.95mm	LDFM33PVR	LDFM33PVR	U1	LDFM33PVR	DFN-6-1EP_3x3mm_Pitch0.95mm	1	https://www.mouser.com/datasheet/2/389/ldfm-974225.pdf	$0.720	LDFM33PVR	$0.720
40	SOIC 14	LM324D	LM324-RESCUE-proto1	U7	LM324	SOIC-14_3.9x8.7mm_Pitch1.27mm	1	http://www.ti.com/lit/ds/symlink/lm324.pdf	$0.360	LM324DR	$0.360
41	QFN-24-1EP_4x4mm_Pitch0.5mm	CP2102N-A01-GQFN24	CP2102	U14	CP2102	QFN-24-1EP_4x4mm_Pitch0.5mm	1	https://www.mouser.com/datasheet/2/368/cp2102n-datasheet-1082647.pdf	$1.690	CP2102N-A01-GQFN24	$1.690
42	MSOP 10	MCP4728-E/UN	MCP4728-RESCUE-PSLab	U9	MCP4728	MSOP-10_3x3mm_Pitch0.5mm	1	https://www.mouser.sg/datasheet/2/268/22187E-12972.pdf	$2.920	MCP4728-E/UN	$2.920
43	SOT-143	SP0503BAHTG	SP0503BAHT	U17	SP0503BAHT	SOT-143	1	https://www.mouser.com/datasheet/2/240/Littelfuse_TVS_Diode_Array_SP05_Datasheet.pdf-777043.pdf	$0.860	SP0503BAHTG	$0.860
44	TQFP 44	PIC24EP256GP204-I/PT	PIC24EP256GP204	U3	PIC24EP256GP204	TQFP-44_10x10mm_Pitch0.8mm	1	http://www.microchip.com/wwwproducts/en/PIC24EP256GP204	$3.370	PIC24EP256GP204-I/PT	$3.370
45	SOT-23-6	TC1240AECHTR	TC1240A	U4	TC1240A	SOT-23-6	1	https://www.mouser.sg/datasheet/2/268/21516c-4387.pdf	$0.840	TC1240AECHTR	$0.840
46	SOIC 8	TL082	TL082-RESCUE-proto1	U8 U10 U13 U16	TL082	SOIC-8_3.9x4.9mm_Pitch1.27mm	4	https://www.mouser.sg/datasheet/2/389/tl082-957168.pdf	$0.500	TL082CDT	$2.000
47	18pF 30ppm	ABM3-12.000MHZ-D2Y-T	Crystal	X1	12MHz	Crystal_SMD_5032-2pin_5.0x3.2mm	1	https://www.mouser.sg/datasheet/2/3/abm3-47699.pdf	$0.740	ABM3-12.000MHZ-D2Y-T	$0.740
48	M3 Nut	3.2mm_M3.5_DIN965	3.2mm_M3.5_DIN965	MH1 MH2 MH3 MH4	Mounting Hole	3.2mm_M3.5_DIN965	4	https://katalog.we-online.de/em/datasheet/9774030360R.pdf	-	-
49	Single Cell Battery CR1225	712-BAT-HLD-012-SMT	LINX_BAT-HLD-012-SMT	BT1	Battery_Cell	BatteryHolder_LINX_BAT-HLD-012-SMT	1	https://linxtechnologies.com/wp/wp-content/uploads/bat-hld-012-smt.pdf	$0.290
50	32.768 kHz	ABS07-166-32.768KHZ-T	3215-2Pin_3.2x1.5mm	Y1	32.768 kHz	Crystal_SMD_3215-2Pin_3.2x1.5mm	1	https://www.mouser.sg/datasheet/2/3/ABS07-166-32.768kHz-T-1359238.pdf	$0.730
51	64 x 8, 4.5V to 5.5V VCC, SOIC-8	DS1307Z+	DS1307Z+	U6	DS1307Z+	SOIC-8_3.9x4.9mm_P1.27mm	1	https://www.mouser.sg/datasheet/2/256/DS1307-1513036.pdf

	Component Groups:	51
	Component Count:	143
	Fitted Components:	143
	Number of PCBs:	1
	SMD components	130
	THT components	13
	Total components:	143
	Schematic Version:	v6
	Revised	12th April 2019