## PSLab_bom_
#	Description	Mfr. Part Number	Part	References	Value	Footprint	Quantity Per PCB	Datasheet
1	16V 5%	C0603C104J4RACTU	C-RESCUE-proto1	C1 C2 C4 C5 C9 C13 C17 C22 C24 C25 C26 C27 C28 C31 C32 C34 C35 C37 C38 C39 C41	0.1u	C_0603	21
2	Tantalum 16V 6032-28	F931C107KCC	CAPAPOL	C11 C14 C16 C18	100u	CP_Tantalum_Case-C_EIA-6032-28_Reflow	4
3	16V 5%	VJ0603Y103JXJPW1BC	C-RESCUE-proto1	C7 C40	10nF	C_0603	2
4	16V 5%~20%	EMK107BC6106MA-T	C-RESCUE-proto1	C6 C15 C21 C33	10u	C_0603	4
5	16V 5%	C0603C102J5RACAUTO	C-RESCUE-proto1	C30 C36	1nF	C_0603	2
6	16V 5%	0603YD105KAT2A	C-RESCUE-proto1	C20 C42	1u	C_0603	2
7	16V 5%	VJ0603A330JXJPW1BC	C-RESCUE-proto1	C3 C8 C10 C43	33p	C_0603	4
8	Tantalum 16V 3528-21	293D336X9016B2TE3	CAPAPOL	C12 C19	33u	CP_Tantalum_Case-B_EIA-3528-21_Reflow	2
9	16V 5%	VJ0603A3R3BXJCW1BC	C-RESCUE-proto1	C23 C29	3p3	C_0603	2
10		ZX62D-B-5PA8(30)	USB-MINI-B	CON1	USB-MINI-B	USB_Micro-B	1
11		DL5235B-TP	ZENERsmall-RESCUE-proto1	D1 D2	6V8	D_MiniMELF	2
12	Green		LED-RESCUE-PSLab	D3	LED	LED_0805	1
13	Blue		LED-RESCUE-PSLab	D4	LED	LED_0805	1
14	Hold 250mA, Trip 500mA	0ZCJ0025FF2E	FUSE	F1	0.5A	Fuse_SMD1206_Reflow	1
15			Conn_01x07	J7	UART/ESP	Pin_Header_Straight_1x07_Pitch2.54mm	1
16			Conn_02x14_Odd_Even	J2	DoublePins	Pin_Header_Straight_2x14_Pitch2.54mm	1
17			Conn_01x04	J6	I2C-1	Pin_Header_Straight_1x04_Pitch2.54mm	1
18			Conn_01x04	J16	I2C-2	Pin_Header_Straight_1x04_Pitch2.54mm	1
19			Conn_01x04	J3	LA	Pin_Header_Straight_1x04_Pitch2.54mm	1
20			Conn_01x12	J4	Outputs	Pin_Header_Straight_1x12_Pitch2.54mm	1
21			Conn_01x08	J8	Power Pins	Pin_Header_Straight_1x08_Pitch2.54mm	1
22	300-500 mA Shielded	MLZ1608N100L	INDUCTOR_SMALL	L1	10uH	L_0603	1
23	45V Vce, 0.8A Ic, NPN, SOT-23	MMBT3904,215	MMBT3904	Q2	MMBT3904	SOT-23	1
24	45V Vce, 0.8A Ic, PNP, SOT-23	MMBT3906-7-F	MMBT3906	Q1 Q3	MMBT3906	SOT-23	2
25	1/16W 0.5%~1%	RR0816P-103-D	R-RESCUE-proto1	R1 R2 R3 R10 R14 R16 R17 R18 R19 R21 R22 R23 R25 R28 R29 R31 R32 R33 R35 R37 R38 R39 R42	10K	R_0603	23
26		RR0816Q-180-D	R-RESCUE-proto1	R4 R13 R54 R55 R56 R57	18	R_0603	6
27		RR0816P-102-D	R-RESCUE-proto1	R5 R11 R27 R36 R47	1K	R_0603	5
28		CRT0603-DZ-1004ELF	R-RESCUE-proto1	R24 R34 R45	1M	R_0603	3
29		RR0816P-201-D	R-RESCUE-proto1	R6 R7 R8 R9 R49	200	R_0603	5
30		RR0816P-204-D	R-RESCUE-proto1	R20 R30 R40 R46 R50	200K	R_0603	5
31		RR0816P-512-D	R-RESCUE-proto1	R12 R15 R26 R41 R43 R44 R52 R53 R48	5K1	R_0603	9
32		MCP6S21-I/SN	MCP6S21A	U11 U12	6S21	SOIC-8_3.9x4.9mm_Pitch1.27mm	2
33		74HC126D(BJ)	74HC126	U2	74HC126	SOIC-14_3.9x8.7mm_Pitch1.27mm	1
34		TC7660SEOA713	TC7660	U5	7660	SOIC-8_3.9x4.9mm_Pitch1.27mm	1
35		LM1117MPX-3.3/NOPB	LM1117-3.3-RESCUE-PSLab	U6	LM1117-3.3	SOT-223	1
36		LM324D	LM324-RESCUE-proto1	U7	LM324	SOIC-14_3.9x8.7mm_Pitch1.27mm	1
37		MCP2200-I/SO	MCP2200	U1	MCP2200	SOIC-20W_7.5x12.8mm_Pitch1.27mm	1
38		MCP4728-E/UN	MCP4728-RESCUE-PSLab	U9	MCP4728	MSOP-10_3x3mm_Pitch0.5mm	1
39		PIC24EP256GP204-I/PT	PIC24EP256GP204	U3	PIC24EP256GP204	TQFP-44_10x10mm_Pitch0.8mm	1	http://www.microchip.com/wwwproducts/en/PIC24EP256GP204
40		TC1240AECHTR	TC1240A	U4	TC1240A	SOT-23-6	1
41		TL082	TL082-RESCUE-proto1	U8 U10 U13 U16	TL082	SOIC-8_3.9x4.9mm_Pitch1.27mm	4
42	18pF 30ppm	ABM3-12.000MHZ-D2Y-T	Crystal	X1 Y1	12MHz	Crystal_SMD_5032-2pin_5.0x3.2mm	2

	Component Groups:	42
	Component Count:	132
	Fitted Components:	132
	Number of PCBs:	1
	SMD components	125
	THT components	7
	Total components:	132